## Bill of Materials-Kraft(STD)
Quantity | Designator | value | partnumber | manufacture | description | package
1 | BR101 | 1kV/25A | GBPC2510W | Fairchild | Bridge Rectifier Single Phase Standard 200V Through Hole GBPC6 | GBPC | ja
1 | BR102 | 800V/25A | GBPC2508W-E4/51 | Vishay | Bridge Rectifier Single Phase Standard 200V Through Hole GBPC6 | GBPC | ja
4 | C101, C102, C109, C110 | 1nF/1kV | FKP2O111001I00JSSD | Wima | Capacitor | Radial | ja
4 | C103, C104, C105, C106 | 820µF/500V | 500USK820MEFCSN35X60 | Rubycon | Capacitor, polarized | Radial | ja
1 | C107 | 47µF/450V | 860241481007 | Wurth | Capacitor, polarized | Radial | ja
1 | C108 | 100pF/630V | FKP2J001001D00ESSD | Wima | Capacitor | Radial | ja
1 | C111 | 470pF/1kV | FKP2O104701G00JSSD | Wima | Capacitor | Radial | ja
8 | C112, C113, C114, C115, C116, C130, C131, C132 | 100µF/100V | 860040875005 | Wurth Elektronik | Capacitor, polarized | Radial | ja
4 | C117, C118, C124, C125 | 10nF/400V | B32529C8103K000 | EPCOS | Capacitor | Radial | ja
6 | C119, C120, C126, C127, C128, C129 | 1uF/63V | MKS2D041001K00KSSD | Wima | Capacitor | Radial | ja
3 | C121, C122, C123 | 4700uF/16V | 860160381045 | Wurth Elektronik | Capacitor, polarized | D18H25RM7,5 | ja
3 | D101, D103, D105 | 1N4004 | 1N4004 | ON Semi | DIODE | DO41 | ja
1 | D102 | BZX85B-51V | BZX85B51 | Vishay | Zener Diode | DO41 | ja
1 | D104 | BZX85B-68V | BZX85B68 | Vishay | Zener Diode | DO41 | ja
3 | HS101, HS102, HS103 | HSE-B20508-035H-W | HSE-B20508-035H-W | TBD |  | Special
1 | J101 | 691133710010 | 691133710010 | Wurth Elektronik | WR-TBL Serie 1337 Horizontal Cable Entry, Pressure Clamp, THT, pitch 5mm, 10p | Special | ja
2 | J102, J103 | 691133710008 | 691133710008 | Wurth Elektronik | WR-TBL Serie 1337 Horizontal Cable Entry, Pressure Clamp, THT, pitch 5mm, 8p | Special | ja
1 | Q101 | IRFBC40LC | IRFBC40LC | Vishay |  | TO220 | ja
1 | Q102 | ZTX560 | ZTX560 | Diodes inc | PNP Transistor | TO92 | ja
2 | Q103, Q104 | STX616 | STX616 | STM | NPN Transistor | TO92 | ja
1 | Q105 | MJE15028G | MJE15028G | On semi | NPN Transistor | TO220 | ja
1 | Q106 | MJE15029G | MJE15029G | On semi | PNP Transistor | TO220 | ja
1 | R101 | 10R/2W | Generic 10R/2W | Generic | Generic resistor | Axial
1 | R102 | 220R | Generic 220R | Generic | Generic resistor | Axial
3 | R103, R104, R116 | 330k | Generic 330k | Generic | Generic resistor | Axial
1 | R105 | 2k2 | Generic 2k2 | Generic | Generic resistor | Axial
3 | R106, R114, R118 | 1k | Generic 1k | Generic | Generic resistor | Axial
3 | R107, R109, R121 | 47k | Generic 47k | Generic | Generic resistor | Axial
1 | R108 | 220k | Generic 220k | Generic | Generic resistor | Axial
1 | R110 | 10k | Generic 10k | Generic | Generic resistor | Axial
1 | R111 | 12k | Generic 12k | Generic | Generic resistor | Axial
3 | R112, R113, R119 | 100R | Generic 100R | Generic | Generic resistor | Axial
2 | R115, R120 | 4k02 | Generic 4k02R | Generic | Generic resistor | Axial
1 | R117 | 100k | Generic 100k | Generic | Generic resistor | Axial
2 | U101, U102 | LM317KCT | LM317KCT | Texas Instruments |  | TO220 | ja