## Bill of Materials-Kraft(STD)
Quantity | Designator | value | manufacture | partnumber | description | package
2 | BR101, BR103 | 1kV/2V | Vishay | 2W10G-E4/51 | Bridge Rectifier, Single Phase, 1 kV, 2 A, Through Hole, 1 V, 4 Pins | WOG
1 | BR102 | 800V/25A | Vishay | GBPC2508W-E4/51 | Bridge Rectifier, Single Phase, 800 V, 25 A, Module, 1.1 V, 4 Pins | GBPC
14 | C101, C102, C103, C110, C111, C112, C116, C117, C123, C124, C128, C129, C133, C134 | 10nF/400V | EPCOS | B32529C8103K000 | 10000 pF Film Capacitor 400V 630V Polyester, | Radial
5 | C104, C105, C106, C107, C109 | 100uF/350V | Rubycon | 350BXW100MEFR18X25 | Electrolytic Capacitor, Miniature, 100 µF, 350 V, BXW Series, ± 20%, Radial Leaded | D18H25RM7,5
1 | C108 | 220pF/1kV | Wima | FKP2O102201D00JSSD | CAP FILM 220PF 5% 1KVDC RAD | Radial
9 | C113, C118, C119, C125, C126, C127, C130, C131, C135 | 1uF/63V | Wima | MKS2D041001K00KSSD | CAP FILM 1uF 10% 63VDC RAD | Radial
4 | C114, C115, C132, C136 | 330uF/35V | Panasonic | EEUFC1V331 | Capacitor Aluminum 330u 35VDC 20% 10 X 16mm RDL 5mm 1050mA 3000 hr | Radial
3 | C120, C121, C122 | 4700uF/16V | Wurth Elektronik | 860160381045 | Electrolytic Capacitor, 4700 µF, 16 VDC, WCAP-ATLL Series, ± 20%, Radial Leaded | D18H25RM7,5
1 | C137 | 470pF/1kV | Wima | FKP2O104701G00JSSD | 470 pF Film Capacitor 250V 1000V (1kV) P | Radial
2 | D101, D103 | BZX55C24 | Vishay | BZX55C24 | Zener Single Diode, 24 V, 500 mW, DO-35, 5 %, 2 Pins, 175 °C | DO35
1 | D102 | BZX55B12 | Vishay | BZX55B12-TAP | Zener Single Diode, 12 V, 500 mW, DO-35, 2 %, 2 Pins, 175 °C | DO35
1 | D104 | 1N4004 | ON Semi | 1N4004 | Diode Standard 400 V 1A Through Hole DO-41 | DO41
3 | D105, D106, D107 | 1N4148 | Vishay | 1N4148 | Diode general purpose | DO35
3 | HS101, HS102, HS103 | HSE-B20508-035H-W | TBD | HSE-B20508-035H-W | HEAT SINK, EXTRUSION, TO-220, 50 | Special
3 | J101, J102, J103 | 6-Pol | Wurth Elektronik | 691243110006 | WR-TBL Series 2431 | Special
1 | Q101 | IRF740LCPBF | Vishay | IRF740LCPBF | 400 V, 10 A, MOSFET, n-channel | TO220
2 | Q102, Q103 | KSP42 | ON Semi | KSP42BU | NPN, 300 V, 500 mA | TO92
1 | R101 | 4k7 | Generic | Generic 4k7 | Through Hole, 600 mW, 1%, metall foil resistor | Axial
3 | R102, R123, R124 | 33k/2W | Generic | Generic 33k/2W | Through Hole, 2 W, 5%, metall foil resistor | Axial
3 | R103, R105, R112 | 200k | Generic | Generic 200k | Through Hole, 600 mW, 1%, metall foil resistor | Axial
4 | R104, R109, R117, R120 | 10k | Generic | Generic 10k | Through Hole, 600 mW, 1%, metall foil resistor | Axial
2 | R106, R118 | 100R | Generic | Generic 100R | Through Hole, 600 mW, 1%, metall foil resistor | Axial
4 | R107, R110, R114, R121 | 1k | Generic | Generic 1k | Through Hole, 600 mW, 1%, metall foil resistor | Axial
2 | R111, R115 | 4k02 | Generic | Generic 4k02R | Through Hole, 600 mW, 1%, metall foil resistor | Axial
1 | R113 | 100k | Generic | Generic 100k | Through Hole, 600 mW, 1%, metall foil resistor | Axial
1 | R116 | 220k | Generic | Generic 220k | Through Hole, 600 mW, 1%, metall foil resistor | Axial
1 | R119 | 47k | Generic | Generic 47k | Through Hole, 600 mW, 1%, metall foil resistor | Axial
1 | R122 | 2k2 | Generic | Generic 2k2 | Through Hole, 600 mW, 1%, metall foil resistor | Axial
1 | U101 | OPA2134PA | Texas Instruments | OPA2134PA | OPAMP, audio, JFET | DIP8
2 | U102, U103 | LM317KCT | Texas Instruments | LM317KCT | LDO 4.25-40 Vin, adjustable, 1%, -40 to 125°C | TO220
1 | U104 | L7805ABV | Texas Instruments | L7805ABV | Fixed Linear Voltage Regulator, 7805, 3-Terminal, Positive, 10V To 35V In, 5V And 1.5A Out, TO-220-3 | TO220