## Bill of Materials-Linjesteg
Quantity | Designator | value | manufacture | partnumber | description | package
4 | C101, C103, C112, C114 | 470nF/400V | Cornell Dubilier | 930C4P47K-F | 0.47 µF Film Capacitor 400V Polypropylene (PP), Metallized Axia | Axial
8 | C102, C109, C110, C111, C113, C120, C121, C122 | 330uF/35V | Panasonic | EEUFC1V331 | Capacitor Aluminum 330u 35VDC 20% 10 X 16mm RDL 5mm 1050mA 3000 hr | Radial
2 | C104, C115 | 33pF/1kV | Wima | FKP2O100331D00KSSD | 33 pF Film Capacitor 250V 1000V (1kV) Polypropylene (PP) Radial | Radial
2 | C105, C118 | 10pF | LCR | FSC 160V 10PF+/-1PF | Polystyrene Capacitor, 10 pF, 160 V | Axial
2 | C106, C116 | 10µF/400V | Illinois Capacitor | 106PHC400K | 10 µF Film Capacitor 400V Polypropylene (PP), Metallized Axial | Axial
2 | C107, C117 | 220pF/1kV | Wima | FKP2O102201D00JSSD | CAP FILM 220PF 5% 1KVDC RAD | Radial
2 | C108, C119 | 1uF/63V | Wima | MKS2D041001K00KSSD | CAP FILM 1uF 10% 63VDC RAD | Radial
2 | C123, C125 | 2.2µF/400V | Illinois Capacitor | 225PHC400K | 2.2 µF Film Capacitor V 400V Polypropylene (PP), Metallized Axial | Axial
6 | D101, D102, D103, D104, D105, D107 | TLUR4400 | Vishay | TLUR4400 | LED Red, clear, 3mm through hole, 40mA continous, 20mA @ 1.7Vf, 5.6 mcd @ 10mA If, 651 nm | T1
3 | D106, D120, D121 | 1N4148 | Vishay | 1N4148 | Diode general purpose | DO35
1 | J102 | 6-Pol | Wurth Elektronik | 691243110006 | WR-TBL Series 2431 | Special
1 | K101 | G6K-2P DC5 | Omron | G6K-2P DC5 | Telecom Relay DPDT (2 Form C) Through Hole | Special
2 | Q103, Q108 | MJE5730 | ON Semi | MJE5730 | 300 V, 1.0 A, bipolar PNP transistor | TO220
2 | Q104, Q109 | TIP50 | ON Semi | TIP50G | 400 V, 1.0 A, bipolar NPN transistor | TO220
2 | Q105, Q110 | KSP42 | ON Semi | KSP42BU | NPN, 300 V, 500 mA | TO92
4 | R101, R102, R122, R123 | 33k/2W | Generic | Generic 33k/2W | Through Hole, 2 W, 5%, metall foil resistor | Axial
2 | R103, R124 | 200R | Generic | Generic 200R | Through Hole, 600 mW, 1%, metall foil resistor | Axial
6 | R104, R108, R121, R125, R134, R142 | 100k/2W | Generic | Generic 100k/2W | Through Hole, 2 W, 5%, metall foil resistor | Axial
2 | R105, R127 | 1k | Generic | Generic 1k | Through Hole, 600 mW, 1%, metall foil resistor | Axial
2 | R106, R139 | 68k | Generic | Generic 68k | Through Hole, 600 mW, 1%, metall foil resistor | Axial
10 | R107, R109, R112, R116, R117, R126, R128, R129, R131, R145 | 100R | Generic | Generic 100R | Through Hole, 600 mW, 1%, metall foil resistor | Axial
6 | R110, R119, R132, R133, R136, R137 | 470k | Generic | Generic 470k | Through Hole, 600 mW, 1%, metall foil resistor | Axial
2 | R111, R140 | 22k | Generic | Generic 22k | Through Hole, 600 mW, 1%, metall foil resistor | Axial
2 | R113, R130 | 680R | Generic | Generic 680R | Through Hole, 600 mW, 1%, metall foil resistor | Axial
4 | R114, R115, R143, R144 | 180R | Generic | Generic 180R | Through Hole, 600 mW, 1%, metall foil resistor | Axial
4 | R118, R120, R135, R138 | 220k | Generic | Generic 220k | Through Hole, 600 mW, 1%, metall foil resistor | Axial
4 | V101, V102, V103, V104 | ECC88 | Telefunken | ECC88/6922 | Medium-µ, twin RF-triode | Noval