## Bill of Materials-RIAA(STD)
Quantity | Designator | value | manufacture | partnumber | description | package
4 | C101, C103, C112, C114 | 470nF/400V | Cornell Dubilier | 930C4P47K-F | 0.47 µF Film Capacitor 400V Polypropylene (PP), Metallized Axia | Axial
10 | C102, C109, C110, C111, C113, C120, C121, C122, C125, C126 | 330uF/35V | Panasonic | EEUFC1V331 | Capacitor Aluminum 330u 35VDC 20% 10 X 16mm RDL 5mm 1050mA 3000 hr | Radial
2 | C105, C116 | 10µF/400V | Illinois Capacitor | 106PHC400K | 10 µF Film Capacitor 400V Polypropylene (PP), Metallized Axial | Axial
2 | C106, C117 | 33pF/1kV | Wima | FKP2O100331D00KSSD | 33 pF Film Capacitor 250V 1000V (1kV) Polypropylene (PP) Radial | Radial
2 | C107, C118 | 6.8nF/250V/1% | Wima | FKP2F016801I00ESSD | CAP FILM 6800PF 1% 250VDC RAD | Radial
2 | C108, C119 | 22nF/250V/1% | Vishay Beyschlag | MKP1837322161W | CAP FILM 0.022UF 1% 160VDC RAD | Radial
2 | C115, C124 | 4.7nF/250V/1% | Vishay Beyschlag | KP1830247251 | CAP FILM 4700PF 1% 250VDC RADIAL | Radial
2 | C127, C128 | 220pF/1kV | Wima | FKP2O102201D00JSSD | CAP FILM 220PF 5% 1KVDC RAD | Radial
4 | D101, D103, D105, D107 | TLUR4400 | Vishay | TLUR4400 | LED Red, clear, 3mm through hole, 40mA continous, 20mA @ 1.7Vf, 5.6 mcd @ 10mA If, 651 nm | T1
3 | D102, D104, D106 | 1N4148 | Vishay | 1N4148 | Diode general purpose | DO35
1 | J103 | 6-Pol | 691243110006 | WR-TBL Series 2431 | Special | Special
1 | K101 | G6K-2P DC5 | Omron | G6K-2P DC5 | Telecom Relay DPDT (2 Form C) Through Hole | Special
4 | Q101, Q102, Q104, Q105 | KSP92 | ON Semi | KSP92BU | PNP, 300 V, 500 mA | TO92
2 | Q103, Q106 | TIP50 | ON Semi | TIP50G | 400 V, 1.0 A, bipolar NPN transistor | TO220
2 | R101, R120 | 330R | Generic | Generic 330R | Through Hole, 600 mW, 1%, metall foil resistor | Axial
2 | R102, R121 | 680R | Generic | Generic 680R | Through Hole, 600 mW, 1%, metall foil resistor | Axial
4 | R103, R108, R122, R127 | 100k/2W | Generic | Generic 100k/2W | Through Hole, 2 W, 5%, metall foil resistor | Axial
12 | R104, R105, R106, R107, R112, R123, R124, R125, R126, R131, R139, R140 | 100R | Generic | Generic 100R | Through Hole, 600 mW, 1%, metall foil resistor | Axial
2 | R109, R128 | 47k | Generic | Generic 47k | Through Hole, 600 mW, 1%, metall foil resistor | Axial
4 | R110, R111, R129, R130 | 470k | Generic | Generic 470k | Through Hole, 600 mW, 1%, metall foil resistor | Axial
2 | R113, R132 | 820R | Generic | Generic 820R | Through Hole, 600 mW, 1%, metall foil resistor | Axial
2 | R114, R133 | 9k31 | Generic | Generic 9k31 | Through Hole, 600 mW, 1%, metall foil resistor | Axial
2 | R115, R134 | 536R | Generic | Generic 539 ohm | Through Hole, 600 mW, 1%, metall foil resistor | Axial
2 | R116, R135 | 140k | Generic | Generic 140 k | Through Hole, 600 mW, 1%, metall foil resistor | Axial
2 | R117, R136 | 5k9 | Generic | Generic 5k9 | Through Hole, 600 mW, 1%, metall foil resistor | Axial
2 | R118, R137 | 140R | Generic | Generic 140R | Through Hole, 600 mW, 1%, metall foil resistor | Axial
2 | R119, R138 | 180R | Generic | Generic 180R | Through Hole, 600 mW, 1%, metall foil resistor | Axial
3 | V101, V102, V104 | ECC83 | Telefunken | ECC83/12AX7 | High-µ, twin triode | Noval
1 | V103 | ECC88 | Telefunken | ECC88/6922 | Medium-µ, twin RF-triode | Noval