## Filter Resistor Values
FILTER DESIGN
Determine Frequency setting resistors
C3, C4 (nf) | 100 | User entered values
Frequency | 60 | calculated values
R6, R7 | 26525.8238
Determine Q setting resistors
Q desired | 0.5 | Q>= 0.5 required
R14 | 2200
R19 | OPEN
Only one filter section shown for simplicity.
Calculations work for Low pass sections.
Note on C11: Bob Elllis: Enter desired capacitor value. Try to keep it >10 nf Standard capacitor Values are the following list, multiplied by 1, 10, 100, 1000, etc. 1 1.2 1.5 1.8 2.2 2.7 3.3 3.9 4.7 5.6 6.8 8.2

## Notch and boost EQ
EQ DESIGN
Use the Direct tools to design EQ sections when you know the center frequency, desired gain and Q
The use of a circuit simulator to verify the circuit response is encouraged.
Direct Notch Design |  |  | Connect JP14 positions 2+3 | User entered values
calculated values
Center Frequency | 2200 |  | Enter center of desired Notch
Total Cut (Enter dB) | 35 | 0.017783
Q | 6.5
C19 (nf) | 4.7 | 4.7e-09 | Enter a standard value
R35=R42 | 1184.0124
R23 | 130795.7926
C26 (nf) | 794.3
R24 | 0
C18 | omit
Direct Peaking EQ design |  |  | Connect JP14 positions 1 + 2
Center Frequency | 5500 |  | Enter center of desired peak
total boost (dB) | 3 | 1.4125 | Enter the height of the peak you want to create
Q | 2
C19 (nf) | 5 | 5e-09 | Enter a standard value
R35=R42 | 1446.8631
R23 | 0
C26 (nf) | 80
R24 | 1193.7707
C18 | 100 pf
EQ APPROXIMATIONS
The tools below are not technically accurate, due to the definition of Q, which becomes a problem if the EQ is less than 3 dB.
However, if the desired EQ is greater than 3 dB these tools come quite close to calculating the required Q based on the shape
of the frequency response curve to correct. Use a circuit simulator to verify the response
Notch Filter design |  |  | Connect JP14 positions 2+3
Center Frequency | 9000 |  | Enter center of desired Notch
3db down points
low | 7500 |  | Enter the frequencies where the peak you are taming is 3 dB down from the peak
High | 10500
total Cut (Enter dB) | 15 | 0.17783 | Enter the height of the peak you want to tame
C19 (nf) | 4.7 |  | Enter a standard value
Q | 3 | 4.7e-09
R35=R42 | 627.088
R23 | 5798.5743
C26 (nf) | 169.2
R24 | 0
C18 | omit
Peaking EQ design |  |  | Connect JP14 positions 1 + 2
Center Frequency | 5500 |  | Enter center of desired peak
3db down points
low | 4500 |  | Enter the frequencies where the peak you are creating is 3 dB down from the peak
High | 7500
total boost (dB) | 3 | 1.4125 | Enter the height of the peak you want to create
C19 (nf) | 5 | 5e-09 | Enter a standard value
Q | 1.8333
R35=R42 | 1578.3961
R23 | 0
C26 (nf) | 67.2222
R24 | 1302.2953
C18 | 100 pf
Note on A41: Bob Elllis: 3 db down points of peak you want to tame or 3 dB up from bottom of notch
Note on B50: Bob Elllis: Jumper this position
Note on B63: Bob Elllis: Jumper this position
Note on B15: Bob Elllis: Jumper this position
Note on B27: Bob Elllis: Jumper this position
Note on B11: Standard capacitor Values are the following list, multiplied by 1, 10, 100, 1000, etc. 1 1.2 1.5 1.8 2.2 2.7 3.3 3.9 4.7 5.6 6.8 8.2
Note on B25: Standard capacitor Values are the following list, multiplied by 1, 10, 100, 1000, etc. 1 1.2 1.5 1.8 2.2 2.7 3.3 3.9 4.7 5.6 6.8 8.2
Note on B45: Standard capacitor Values are the following list, multiplied by 1, 10, 100, 1000, etc. 1 1.2 1.5 1.8 2.2 2.7 3.3 3.9 4.7 5.6 6.8 8.2
Note on B60: Standard capacitor Values are the following list, multiplied by 1, 10, 100, 1000, etc. 1 1.2 1.5 1.8 2.2 2.7 3.3 3.9 4.7 5.6 6.8 8.2
Note on A56: Bob Elllis: 3 db down points of peak you want to tame or 3 dB up from bottom of notch

## Shelving filters
Shelving Filters - 6 dB/octave
Low Pass
BAFFLE STEP |  |  | DIPOLE |  |  | Baffle Step/Dipole alternative
Enter baffle width and gain needed |  |  | Enter total boost required and center frequency |  |  | Enter frequency range of compensation needed (from The Edge)
gain (db) | 6 | 1.9953 | gain (db) | 15.9 | 6.2373 | Low Frequency | 350
baffle width (cm) | 23 |  | center frequency | 160 |  | High Frequency | 705
C10 (nf) | 100 |  | C10 (nf) | 220 |  | C10 (nf) | 100
center frequency | 500 |  | R12 | 2156.0856 |  | R12 | 4547.2841
R12 | 4517.6499 |  | R16 | 11292.1716 |  | R16 | 4483.2378
R16 | 4496.2467 |  |  |  |  | gain (db) | 6.0824
Input Buffer
[6 empty] | User entered values |  | 0.00044296
calculated values
Input Low Pass Approximation
Valid for R13>>R11
[6 empty] | R11 | 100
[6 empty] | C9 (pf) | 10000
[6 empty] | Low Pass cutoff (Hz) | 159154.9431
based on this work: | http://www.t-linespeakers.org/tech/bafflestep/bstepcompo.html
Inverting Shelving High Pass Using Linkwitz Transform section | [5 empty] | Inverting Shelving Low Pass Using Linkwitz Transform section
6 dB/octave | [5 empty] | 6 dB/octave
F1 | 60 |  |  |  |  | F1 | 31.2
F2 | 380 |  |  |  |  | F2 | 98.3
C24 (nf) | 15 |  |  |  |  | C24 (nf) | 470
Gain (db) | 16.0326 |  |  |  |  | Gain (db) | 9.968
R39 | 27921.9198 |  |  |  |  | R32 | 7408.6091
R40, R32 | 148916.9058 |  |  |  |  | R40 | 2351.4609
R41 | Jumper |  |  |  |  | R31 | 3444.8376
C27 | Omit |  |  |  |  | C27 | Omit
C25 | Omit |  |  |  |  | C25 | Omit
R33 | Jumper |  |  |  |  | R33 | Jumper
R31 | Omit |  |  |  |  | R90 | Omit
C23 | Omit |  |  |  |  | R41 | Jumper
C20 | 100 pf |  |  |  |  | C23 | Omit
[6 empty] | C20 | 100 pf
Note on F7: Bob Elllis: Use "The Edge" to determine center frequency of correction needed. Use midpoint of correction slope between dipole rolloff and 1/2 octave below XO
Note on F8: Standard capacitor Values are the following list, multiplied by 1, 10, 100, 1000, etc. 1 1.2 1.5 1.8 2.2 2.7 3.3 3.9 4.7 5.6 6.8 8.2
Note on F6: Bob Elllis: Use "The Edge" to determine magnitude of correction needed
Note on C6: Bob Elllis: Enter baffle step compensation desired - usually 0-6 db.
Note on C8: Standard capacitor Values are the following list, multiplied by 1, 10, 100, 1000, etc. 1 1.2 1.5 1.8 2.2 2.7 3.3 3.9 4.7 5.6 6.8 8.2
Note on C7: Bob Elllis: Enter baffle width in cm
Note on C46: Bob Elllis: Standard capacitor Values are the following list, multiplied by 1, 10, 100, 1000, etc. 1 1.2 1.5 1.8 2.2 2.7 3.3 3.9 4.7 5.6 6.8 8.2
Note on I46: Bob Elllis: Standard capacitor Values are the following list, multiplied by 1, 10, 100, 1000, etc. 1 1.2 1.5 1.8 2.2 2.7 3.3 3.9 4.7 5.6 6.8 8.2
Note on I8: Standard capacitor Values are the following list, multiplied by 1, 10, 100, 1000, etc. 1 1.2 1.5 1.8 2.2 2.7 3.3 3.9 4.7 5.6 6.8 8.2

## All Pass
Delay (all pass)
User entered values
Uses Linkwitz all pass 0 to -180 degree section |  |  |  | calculated values
Choose R10 and C7 for desired delay/offset at XO frequency |  |  |  | C1 = 100-220 pf
Swap R10 and C7 for -180 to -360 |  |  |  | R3 = R4 and is any reasonable value
| R10 | 750 | Fo | For lowest DC offset, use R10 Value
| C7 (nf) | 22 | 9645.7541
Frequency | delay (msec) | offset (mm) |  | speed of sound (mm/sec)
100 | 0.032996 | 10.5589 |  | 320000
200 | 0.032986 | 10.5554
300 | 0.032968 | 10.5498
400 | 0.032943 | 10.5418
500 | 0.032911 | 10.5316
600 | 0.032872 | 10.5192
700 | 0.032827 | 10.5045
800 | 0.032774 | 10.4877
900 | 0.032714 | 10.4686
1000 | 0.032648 | 10.4474
1100 | 0.032575 | 10.4241
1200 | 0.032496 | 10.3986
1300 | 0.03241 | 10.3711
1400 | 0.032317 | 10.3415
1500 | 0.032219 | 10.31
1600 | 0.032114 | 10.2765
1700 | 0.032003 | 10.241
1800 | 0.031887 | 10.2037
1900 | 0.031764 | 10.1645
2000 | 0.031636 | 10.1236
2100 | 0.031503 | 10.0809
2200 | 0.031364 | 10.0365
2300 | 0.03122 | 9.9904
2400 | 0.031071 | 9.9428
2500 | 0.030917 | 9.8936
2600 | 0.030759 | 9.8429
2700 | 0.030596 | 9.7908
2800 | 0.030429 | 9.7372
2900 | 0.030257 | 9.6824
3000 | 0.030082 | 9.6263
3100 | 0.029903 | 9.5689
3200 | 0.02972 | 9.5104
3300 | 0.029534 | 9.4508
3400 | 0.029344 | 9.3901
3500 | 0.029151 | 9.3284
3600 | 0.028956 | 9.2658
3700 | 0.028757 | 9.2023
3800 | 0.028556 | 9.1379
3900 | 0.028352 | 9.0727
4000 | 0.028146 | 9.0069
4100 | 0.027938 | 8.9403
4200 | 0.027728 | 8.8731
4300 | 0.027517 | 8.8053
4400 | 0.027303 | 8.737
4500 | 0.027088 | 8.6682
4600 | 0.026872 | 8.599
4700 | 0.026654 | 8.5294
4800 | 0.026436 | 8.4594
4900 | 0.026216 | 8.3892
5000 | 0.025996 | 8.3186
5100 | 0.025775 | 8.2479
5200 | 0.025553 | 8.177
5300 | 0.025331 | 8.106
5400 | 0.025109 | 8.0349
5500 | 0.024887 | 7.9637
5600 | 0.024664 | 7.8925
5700 | 0.024442 | 7.8213
5800 | 0.024219 | 7.7501
5900 | 0.023997 | 7.6791
6000 | 0.023775 | 7.6081
6100 | 0.023554 | 7.5373
6200 | 0.023333 | 7.4667
6300 | 0.023113 | 7.3962
6400 | 0.022894 | 7.326
6500 | 0.022675 | 7.256
6600 | 0.022457 | 7.1863
6700 | 0.02224 | 7.1169
6800 | 0.022024 | 7.0477
Note on D10: Bob Elllis: fixes this much offset between driver centers (mm) at frequency in column A
Note on D7: Bob Elllis: enter R value here
Note on D8: Bob Elllis: Standard capacitor Values are the following list, multiplied by 1, 10, 100, 1000, etc. 1 1.2 1.5 1.8 2.2 2.7 3.3 3.9 4.7 5.6 6.8 8.2