## MC-STEG-A
Quantity | Designator | value | partnumber | manufacture | description | package
8 | C1, C2, C8, C11, C12, C13, C22, C25 | 470µF/25V | EEE-FT1E471GP | Panasonic | Capacitor, polarized | SMD, D8
8 | C3, C9, C14, C23, C39, C40, C43, C44 | 470nF | C1206C474K1RACTU | Kemet | Capacitor | 1206
4 | C4, C6, C15, C17 | 1nF | NA | NA | Capacitor, NPO | 1206
4 | C5, C7, C16, C18 | 470pF | C1206C471K9RACTU |  | CAP CER 1206 470pF 6.3V X7R 10% | 1206
2 | C19, C36 | 68u | EEHZA1V680XP | Panasonic | Capacitor, polarized | Case D8
4 | C20, C21, C34, C35 | 1.0uF | C1206C105K5RACTU | Kemet | Capacitor | 1206
4 | C26, C27, C32, C33 | 470u/25V | EEEFK1E471GP | Panasonic | Capacitor, polarized | Special
8 | C28, C29, C30, C31, C37, C38, C41, C42 | 100nF | C1206C104KARACTU | Kemet | Capacitor | 1206
4 | D1, D3, D4, D6 | 1N4148 | 1N4148W | SMC diode | DIODE | SOD-123
2 | D2, D5 | DF01S | DF01S | Fairchild Semiconductor | Diode bridge. 100V, 1.5A | SDIP-4
1 | J1 | 6-Pol | 61300611121 | Wurth Elektronik | Pin, 1x6 | Special
1 | J2 | 4-Pol | 61300411121 | Wurth Elektronik | Pin, 1x4 | Special
10 | Q1, Q2, Q3, Q4, Q5, Q11, Q12, Q13, Q14, Q15 | 2SA1587 | 2SA1587 | Toshiba | PNP Transistor | SC70
10 | Q6, Q7, Q8, Q9, Q10, Q16, Q17, Q18, Q19, Q20 | 2SC4117 | 2SC4117 | Toshiba | NPN Transistor | SC70
9 | R1, R2, R10, R11, R12, R13, R21, R22, R23 | 1K | CRG1206F1K0 | TE Connectivity | Resistor | 1206
6 | R3, R6, R9, R14, R17, R20 | 22R | CRGP1206F22R | TE Connectivity | Resistor | 1206
6 | R4, R7, R8, R15, R18, R19 | 470R | CRG1206F470R | TE Connectivity | Resistor | 1206
2 | R5, R16 | 10K | CRG1206F10K | TE Connectivity | Resistor | 1206
2 | U1, U2 | OPA1641AIDR | OPA1641AIDR | Burr Brown | Audio OPAMP | SO-8
1 | U3 | MC7815 | MC7815ABD2TR4G | Onsemi | 15 V pos regulator | D2PAK
1 | U4 | MC7915 | MC7915BD2TR4G | Onsemi | 15 V neg regulator | D2PAK