## Preamp-power-C
Quantity | Designator | Description | Manufacturer | Partnumber | Value | Package | Design item ID
3 | HS101, HS102, HS103 |  | CUI | HSE-B20508-035H-W | HSE-B20508-035H-W | Special | 9998
1 | Q102 | PNP Transistor | Diodes inc | ZTX560 | ZTX560 | TO92 | 10170
14 | C101, C102, C110, C111, C112, C116, C117, C123, C124, C128, C129, C133, C134, C139 | Capacitor | EPCOS | B32529C8103K000 | 10nF/400V | Radial | 9993
3 | Q103, Q106, Q107 | ransistorer - Bipolära (BJT) - enkla NPN 120V 50mA 110MHz 500mW Genomgående hål TO-92-3 | Fairchild | KSC1845FTA | KSC1845FTA | TO92 | 9943
1 | R101 | Generic resistor | Generic | Generic 10R/2W | 10R/2W | Axial | 10132
1 | R102 | Generic resistor | Generic | Generic 220R | 220R | Axial | 10010
1 | R103 | Through Hole, 600 mW, 1%, metall foil resistor | Generic | Generic 187k | 187k | Axial | 10973
1 | R104 | Generic resistor | Generic | Generic 2k2 | 2k2 | Axial | 9928
1 | R105 | Generic resistor | Generic | Generic 330k | 330k | Axial | 10158
1 | R112 | Generic resistor | Generic | Generic 200k | 200k | Axial | 9981
1 | R113 | Generic resistor | Generic | Generic 100k | 100k | Axial | 9925
1 | R118 | Generic resistor | Generic | Generic 100R | 100R | Axial | 9922
1 | R123 | Through Hole, 600 mW, 1%, metall foil resistor | Generic | Generic 6k7 | 6k7 | Axial | 10971
2 | R109, R116 | Generic resistor | Generic | Generic 220k | 220k | Axial | 9926
2 | R111, R115 | Generic resistor | Generic | Generic 4k02R | 4k02 | Axial | 9992
4 | R106, R110, R114, R121 | Generic resistor | Generic | Generic 1k | 1k | Axial | 9923
6 | R107, R122, R127, R128, R129, R130 | Generic resistor, Through Hole, 600 mW, 1%, metall foil resistor | Generic | Generic 47k | 47k | Axial | 9931
6 | R117, R119, R120, R124, R125, R126 | Generic resistor, Through Hole, 600 mW, 1%, metall foil resistor | Generic | Generic 10k | 10k | Axial | 9924
1 | C103 | 0.1 µF Film Capacitor 140V 250V Polyester | Kemet | R82IC3100DQ60J | 100nF/250V | Radial | 10049
1 | D101 | DIODE | ON Semi | 1N4004 | 1N4004 | DO41 | 10008
2 | Q104, Q105 | NPN, 400 V, 500 mA | ON Semi | KSP44 | KSP44 | TO92 | 10977
2 | C132, C136 | Capacitor, polarized | Panasonic | EEUFC1V331 | 330uF/35V | Radial | 9966
1 | J104 | Pin, 1x4 | Prostar | SS-1X36-T1-7/3MM | PIN1x4 |  | 131
7 | C104, C105, C106, C107, C109, C115, C137 | Capacitor, polarized | Rubycon | 350BXW100MEFR18X25 | 100uF/350V | D18H25RM7,5 | 9983
1 | U101 | Comparator General Purpose MOS, Open-Collector, Open-Emitter, TTL 8-SOIC | Texas Instruments | LM311DR | LM311P | DIP8 | 10972
1 | U104 |  | Texas Instruments | L7805ABV | L7805ABV | TO220 | 9987
2 | U102, U103 |  | Texas Instruments | LM317KCT | LM317KCT | TO220 | 9977
1 | BR102 | Bridge Rectifier Single Phase Standard 200V Through Hole GBPC6 | Vishay | GBPC2508W-E4/51 | 800V/25A | GBPC | 9990
1 | D102 | Zener Diode | Vishay | BZX85B51 | BZX85B-51V | DO41 | 10143
1 | Q101 |  | Vishay | IRFBC40LC | IRFBC40LC | TO220 | 10171
2 | BR101, BR103 | Bridge Rectifier Single Phase Standard 200V Through Hole GBPC6, Bridge Rectifier, Single Phase, 1 kV, 2 A, Through Hole, 1 V, 4 Pins | Vishay | 2W10G-E4/51 | 1kV/2A | WOG | 9989
2 | D103, D107 | DIODE | Vishay | 1N4148 | 1N4148 | DO35 | 9950
1 | C108 | CAP FILM 220PF 5% 1KVDC RAD | Wima | FKP2O102201D00JSSD | 220pF/1kV | Radial | 9965
10 | C114, C118, C119, C125, C126, C127, C130, C131, C135, C138 | Capacitor, CAP FILM 1uF 10% 63VDC RAD | Wima | MKS2D041001K00KSSD | 1uF/63V | Radial | 9986
1 | C113 | Capacitor, polarized | Wurth Elektronik | 860040875005 | 100µF/100V | Radial | 10154
1 | F101 | FuseHolder | Wurth Elektronik | 696101000002 | Fuse | - | 7276
3 | C120, C121, C122 | Capacitor, polarized | Wurth Elektronik | 860160381045 | 4700uF/16V | D18H25RM7,5 | 9988
3 | J101, J102, J103 | Pin, 1x6 | Wurth Elektronik | 691321100006 | 6-Pol | Special | 8185
1 | J105 | Header 2-pin 2.54 mm pitch | Würth Elektronik | 61300211121 | 61300211121 | THM | 10870