## preamp2
Designator | Quantity | Comment | Description | Footprint | LibRef | Value | Supplier 1 | Supplier Part Number 1 | Supplier 2 | Supplier Part Number 2
C1, C2, C3, C4, C5, C6 | 6 |  | CAP | Cap_electrolytic | CAP_polarized | 22u | Farnell | 1850099 | Farnell | 1848399
C7 | 1 |  | Ceramic Chip Capacitor | CAP0603 | C0603 | 100n
D1, D3 | 2 | Red | LED 0603 | LED_TH | LED |  | Farnell | 1142576
J1 | 1 | 9V bat | 2,54mm pitch | Header TH 1x2 | Header 1x2 | Header 1x2
J2 | 1 | Out | 2,54mm pitch | Header TH 1x2 | Header 1x2 | Header 1x2
J3 | 1 | Mic | 2,54mm pitch | Header TH 1x2 | Header 1x2 | Header 1x2
J4 | 1 |  | 2,54mm pitch | Header TH 2x8 | Header 2x8 | Header 2x8
R1, R2, R9 | 3 |  | Resistor, 1% Tolerance, 0603 Size, 0.063 W | RES0606 | R0603 | 2.2k
R3, R4 | 2 |  | Resistor, 1% Tolerance, 0603 Size, 0.063 W | RES0606 | R0603 | 9.1k
R6, R7 | 2 |  | Resistor, 1% Tolerance, 0603 Size, 0.063 W | RES0606 | R0603 | 1k
R8 | 1 |  | Resistor, 1% Tolerance, 0603 Size, 0.063 W | RES0606 | R0603 | 100R
R10, R11, R12, R13, R14, R15, R16, R17 | 8 |  | Resistor, 1% Tolerance, 0603 Size, 0.063 W | RES0606 | R0603 | ?
U1 | 1 |  | Op amp | SOIC8